XOR (with neurons that leak)
0
1
A
B
2
3
H1
H2
4
Xor

---
Two XOR's (with neurons that leak)
5
6
0
1
X2-A
X2-B
7
8
2
3
X2-H1
x2-H2
H1
H2
9
4
X2-Xor
Xor

---
AND (with neurons that leak)
0
1
2
And
Threshold = 2

---
Two XOR's going into an AND (with neurons that leak)
5
6
0
1
X2-A
X2-B
7
8
2
3
X2-H1
x2-H2
H1
H2
9
4
X2-Xor/B
Xor/A
10
And
Threshold = 2

---
OR (leak is irrelevant)
0
1
2
Or

---
Two XOR's going into an AND again (with neurons that leak)
5
6
0
1
X2-A
X2-B
7
8
2
3
X2-H1
x2-H2
H1
H2
9
4
X2-Xor/B
Xor/A
10
11
12
And
Threshold = 2

---
Two XOR's going into an AND and an OR (with neurons that leak)
5
6
0
1
X2-A
X2-B
7
8
2
3
X2-H1
x2-H2
H1
H2
9
4
X2-Xor/B
Xor/A
13
14
10
11
15
12
Or
And
Threshold = 2

---
The addition network from Aimone et al, 2021.
S3
Threshold = 2.
Threshold = 3.
Delay = w+2
S2
O
All neurons leak their
potentials to zero at the
end of each timestep.
S
S1

---
Streaming Inversion
O
S
Bias
Streaming Inversion while limiting the # bits (w > 2)
Inv
Delay=w-1
S
Bias
C

---
Two's Complement Inverter
Start with an inverter attached to an adder, where the inverted output goes into one input,
and a single spike goes into the other.
S3
O
A+
S2
O
S
Bias
B+
S1
C
Delay=2
Delay=w-1
You can optimize by realizing that S3 is never spiking, and then you conflate O and A+:
A+
S2
O
S
Bias
B+
S1
C
Optimize further by getting rid of A and B
S2
Threshold = 2.
O
Weight = 2
Delay = w-1
S
S1
C
Bias
O starts firing at timestep 2.

---
Division by a power of two
The approach here is to do calculations for both positive and negative, and then do an AND
selection at the end, based on the last bit. Look down two pages for the “better” version, ha ha.
C+
Delay
w
Delay=5
O+
B+
+SEL
Delay
w-1
O starts firing
 at timestep 2.
S2
O
S
S1
Delay
w-1
C
Bias
Q
Delay=3+k
Delays from S & bias to T1/T2 = k+4.
Delay=3+k
->>
Delay
w-1
-SEL
T1
Delay
w
T2
C-
When A is negative,
then O- spikes A/2^k
starting at timestep
5+k.
OT-
Delay=5
B-
O-
Delay=5+w-k

---
Two's Complement
Inversion
Right
Shift
Two's Complement
Inversion
S
Train of w spikes if unset
Test
Bit w-1
AND
OR
Train of w
spikes if set
Right
Shift
AND

---
Delay: w-1
Delay: w
C
Delay: k+3
Delay: k+4
Delay: w-k+5
Delay: 4
Threshold: 2
SF1
SS1
S
OF
OS
BS
SF2
SS2
S-
S-
B-
O-
C-
Q
S+
S+
B+
C+
O+

---
Subtraction
Again, we can compose the two's complement network with the adder to get subtraction,
but it seems to me like we can now just add a S3 neuron, and we're done.
S3
S2
O
S
S1
C
Bias
O starts firing at timestep 2.
You run the network for w+3 timesteps, and only consider the
output from 2 to w+2-1. There's an extra timestep, which you need
because of the carry bit. That bit gets canceled by the spike from C to 0 at timestep w+2.
If you want to see this, try 7-5 with w=5. If you don't have that synapse from C to O, the
O will fire at timestep 7.
Delay = 3
Delay = w-1

---
Divide by 2^k.
As always, negative numbers mess us up. Dividing a positive number by 2^k means
to
S3
S2
O
S
S1
C
Bias
O starts firing at timestep 2.
You run the network for w+3 timesteps, and only consider the
output from 2 to w+2-1. There's an extra timestep, which you need
because of the carry bit. That bit gets canceled by the spike from C to 0 at timestep w+2.
If you want to see this, try 7-5 with w=5. If you don't have that synapse from C to O, the
O will fire at timestep 7.
Delay = 3
Delay = w-1

---
The comparison network from Aimone et al, 2021.
+S3
Threshold = 2, Leak
+A
Threshold = 3, Leak
+S2
+O
I-A
+B/I=O
+S1
I-S
O
I-Bias
Delay = w+2

---
Multiplier network – does a * 556 (=0x22c = 01 0010 1100).
Threshold = 2, Leak
Threshold = 3, Leak
Delay = w
Bias
C
e
Delay = 7
a
j
Delay = 3
d
f
o
i
k
b
Prod
c
n
p
g
h
l
Delay = 4
m
Delay = 6