XOR (with neurons that leak)
0
1
A
B
2
3
H1
H2
4
Xor

---
Two XOR's (with neurons that leak)
5
6
0
1
X2-A
X2-B
7
8
2
3
X2-H1
x2-H2
H1
H2
9
4
X2-Xor
Xor

---
AND (with neurons that leak)
0
1
2
And
Threshold = 2

---
Two XOR's going into an AND (with neurons that leak)
5
6
0
1
X2-A
X2-B
7
8
2
3
X2-H1
x2-H2
H1
H2
9
4
X2-Xor/B
Xor/A
10
And
Threshold = 2

---
OR (leak is irrelevant)
0
1
2
Or

---
Two XOR's going into an AND again (with neurons that leak)
5
6
0
1
X2-A
X2-B
7
8
2
3
X2-H1
x2-H2
H1
H2
9
4
X2-Xor/B
Xor/A
10
11
12
And
Threshold = 2

---
Two XOR's going into an AND and an OR (with neurons that leak)
5
6
0
1
X2-A
X2-B
7
8
2
3
X2-H1
x2-H2
H1
H2
9
4
X2-Xor/B
Xor/A
13
14
10
11
15
12
Or
And
Threshold = 2

---
The addition network from Aimone et al, 2021.
S3
Threshold = 2, Leak
S2
O
Threshold = 3, Leak
Delay = w+2
S
S1

---
Streaming Inversion
O
S
Bias
Streaming Inversion while limiting the # bits (w > 2)
O
Delay=w-1
S
Bias
C

---
Two's Complement Inverter
Start with an inverter attached to an adder, where the inverted output goes into one input,
and a single spike goes into the other.
S3
O
A+
S2
O
S
Bias
B+
S1
C
Delay=2
Delay=w-1
You can optimize by realizing that S3 is never spiking, and then you conflate O and A+:
A+
S2
O
S
Bias
B+
S1
C
Optimize further by getting rid of A and B
S2
O starts firing at timestep 2.
O
S
S1
C
Bias

---
Division by a power of two
The approach here is to do calculations for both positive and negative, and then do an AND
selection at the end, based on the last bit..
C+
Delay
w
Delay=5
O+
B+
+SEL
Delay
w-1
O starts firing
 at timestep 2.
S2
O
S
S1
Delay
w-1
C
Bias
Q
Delay=3+k
Delays from S & bias to T1/T2 = k+4.
Delay=3+k
->>
Delay
w-1
-SEL
T1
Delay
w
T2
C-
When A is negative,
then O- spikes A/2^k
starting at timestep
5+k.
OT-
Delay=5
B-
O-
Delay=5+w-k

---
Subtraction
Again, we can compose the two's complement network with the adder to get subtraction,
but it seems to me like we can now just add a S3 neuron, and we're done.
S3
S2
O
S
S1
C
Bias
O starts firing at timestep 2.
You run the network for w+3 timesteps, and only consider the
output from 2 to w+2-1. There's an extra timestep, which you need
because of the carry bit. That bit gets canceled by the spike from C to 0 at timestep w+2.
If you want to see this, try 7-5 with w=5. If you don't have that synapse from C to O, the
O will fire at timestep 7.
Delay = 3
Delay = w-1

---
Divide by 2^k.
As always, negative numbers mess us up. Dividing a positive number by 2^k means
to
S3
S2
O
S
S1
C
Bias
O starts firing at timestep 2.
You run the network for w+3 timesteps, and only consider the
output from 2 to w+2-1. There's an extra timestep, which you need
because of the carry bit. That bit gets canceled by the spike from C to 0 at timestep w+2.
If you want to see this, try 7-5 with w=5. If you don't have that synapse from C to O, the
O will fire at timestep 7.
Delay = 3
Delay = w-1

---
The comparison network from Aimone et al, 2021.
+S3
Threshold = 2, Leak
+A
Threshold = 3, Leak
+S2
+O
I-A
+B/I=O
+S1
I-S
O
I-Bias
Delay = w+2

---
Multiplier network – does a * 556 (=0x22c = 01 0010 1100).
Threshold = 2, Leak
Delay = 5
Threshold = 3, Leak
Delay = 11