XOR (with neurons that leak)
0
1
A
B
2
3
H1
H2
4
Xor

---
Two XOR's (with neurons that leak)
5
6
X2-A
X2-B
7
8
3
X2-H1
x2-H2
9
4
X2-Xor
Xor

---
AND (with neurons that leak)
And
Threshold = 2

---
Two XOR's going into an AND (with neurons that leak)
5
6
X2-A
X2-B
7
8
3
X2-H1
x2-H2
9
4
X2-Xor/B
Xor/A
10
And
Threshold = 2

---
OR (leak is irrelevant)
Or

---
Two XOR's going into an AND again (with neurons that leak)
5
6
X2-A
X2-B
7
8
3
X2-H1
x2-H2
9
4
X2-Xor/B
Xor/A
10
11
12
And
Threshold = 2

---
Two XOR's going into an AND and an OR (with neurons that leak)
5
6
X2-A
X2-B
7
8
3
X2-H1
x2-H2
9
4
X2-Xor/B
Xor/A
13
14
10
11
15
12
Or
And
Threshold = 2

---
The addition network from Aimone et al, 2021.
S3
Threshold = 2, Leak
S2
O
Threshold = 3, Leak
S1

---
Streaming Inversion
O
S
Bias
Streaming Inversion while limiting the # bits (w > 2)
O
Delay=w-1
S
Bias
C

---
The comparison network from Aimone et al, 2021.
+S3
Threshold = 2, Leak
+A
Threshold = 3, Leak
+S2
+O
I-A
+B/I=O
+S1
I-S
O
I-Bias
Delay = w+2

---
Multiplier network – does a * 556 (=0x22c = 01 0010 1100).
Threshold = 2, Leak
Delay = 5
Threshold = 3, Leak
Delay = 11

---
Streaming Multiplexing.
Sel
O
Bias
H3